## Bill of Materials-MAG-PCB
Comment | Description | Designator | Footprint | Quantity | Manufacturer Part Number | MPN
1uF | 1 ÂµF Â±10% 25V Ceramic Capacitor X5R 0402 (1005 Metric) | C1, C2, C3 | CAP0402 | 3 | GRM155R61E105KA12D
100nF | Ceramic Capacitor, Ceramic, 10V, 10% +Tol, 10% -Tol, X5R, 15% TC, 0.1uF, Surface Mount, 0402 | C4 | CAP0402 | 1 | GRM155R61A104KA01D
10uF | Ceramic Capacitor, Ceramic, 10V, 20% +Tol, 20% -Tol, X5R, 15% TC, 10uF, Surface Mount, 0402 | C5 | CAP0402 | 1 | GRM155R61A106ME11D
SM04B-GHS-TB | Connector Header Surface Mount, Right Angle 4 position 0.049 (1.25mm) | J1 | JST_SM04B-GHS-TB(LF)(SN)- | 1 | SM04B-GHS-TB(LF)(SN)
VLMB1500-GS08 | CHIPLED(0402) BLUE ULTRABRIGHT -e4 | PWR | LED_500-GS08_VIS | 1 | VLMB1500-GS08
10K | Res Thick Film 0402 10K Ohm 5% 0.063W(1/16W) ±100ppm/C Pad SMD T/R | R1, R2 | RES 0402_1005 | 2 | RC0402JR-0710KL
100R | Res Thick Film 0402 100 Ohm 1% 0.2W ±100ppm/°C Molded SMD SMD Paper T/R | R3 | RES 0402_1005 | 1 | CRCW0402100RFKEDHP
AP2125N-3.3TRG1 | IC REG LINEAR 3.3V 300MA SOT23-3 | U1 | SOT-23_DIO | 1 | AP2125N-3.3TRG1
MMC5983MA | 3-AXIS MAGNETIC SENSOR | U2 | MMC5983MA_MEM | 1 | MMC5983MA
ESD7L5.0DT5G | TVS DIODE 5VWM 10.4VC SOT723 | U3 | SOT-723_0P85X1P25_ONS | 1 | ESD7L5.0DT5G
ESD5Z5.0T1G | TVS DIODE 5VWM 18.6VC SOD523 | U4 | SOD-523_0P9X1P3_ONS | 1 | ESD5Z5.0T1G