## Bill Of Materials
Bill Of Materials |  |  |  | Bill of Materials for [MAG-MINI.BomDoc]
|  |  | Source Data From: | MAG-MINI.BomDoc
|  |  | Project: | MAG-MINI.PrjPCB
|  |  | Variant: | No Variant
|  | Report Date:(MM/DD/YY) | 31/10/2025
|  | Print Date: (MM/DD/YY) | 31/10/2025
Line | Quantity | Designator | Description | Manufacturer 1 | Manufacturer Part Number 1
| 3 | C1, C2, C3 | 1 ÂµF Â±10% 25V Ceramic Capacitor X5R 0402 (1005 Metric) |  | GRM155R61E105KA12D
| 1 | C4 | Ceramic Capacitor, Ceramic, 10V, 10% +Tol, 10% -Tol, X5R, 15% TC, 0.1uF, Surface Mount, 0402 |  | GRM155R61A104KA01D
| 1 | C5 | Ceramic Capacitor, Ceramic, 10V, 20% +Tol, 20% -Tol, X5R, 15% TC, 10uF, Surface Mount, 0402 |  | GRM155R61A106ME11D
| 1 | J1 | Connector Header Surface Mount, Right Angle 4 position 0.049 (1.25mm) |  | SM04B-GHS-TB(LF)(SN)
| 1 | PWR | CHIPLED(0402) BLUE ULTRABRIGHT -e4 |  | VLMB1500-GS08
| 2 | R1, R2 | Res Thick Film 0402 10K Ohm 5% 0.063W(1/16W) ±100ppm/C Pad SMD T/R |  | RC0402JR-0710KL
| 1 | R3 | Res Thick Film 0402 100 Ohm 1% 0.2W ±100ppm/°C Molded SMD SMD Paper T/R |  | CRCW0402100RFKEDHP
| 1 | U1 | IC REG LINEAR 3.3V 300MA SOT23-3 |  | AP2125N-3.3TRG1
| 1 | U2 | 3-AXIS MAGNETIC SENSOR |  | MMC5983MA
| 1 | U3 | TVS DIODE 5VWM 10.4VC SOT723 |  | ESD7L5.0DT5G
| 1 | U4 | TVS DIODE 5VWM 18.6VC SOD523 |  | ESD5Z5.0T1G
14